## Sheet1
Resistor | Value | LCSC | Footprint | Spec
R1 | 0 | None | #0201 | None
R2 | 10K | C319932 | #0201 | 1/32W Thin Film Resistor 15V ±0.5% ±50ppm/℃ 10kΩ 0201 Chip Resistor - Surface Mount ROHS
R3 | 10K | C319932 | #0201 | 1/32W Thin Film Resistor 15V ±0.5% ±50ppm/℃ 10kΩ 0201 Chip Resistor - Surface Mount ROHS
R4 | 4.7K | C852254 | #0201 | 50mW Thin Film Resistor ±25ppm/℃ ±0.1% 4.7kΩ 0201 Chip Resistor - Surface Mount ROHS
R5 | 4.7K | C852254 | #0201 | 50mW Thin Film Resistor ±25ppm/℃ ±0.1% 4.7kΩ 0201 Chip Resistor - Surface Mount ROHS
R6 | 5.1K | C851767 | #0402 | 50mW Thick Film Resistors ±0.5% ±200ppm/℃ 5.1kΩ 0201 Chip Resistor - Surface Mount ROHS
R7 | 5.1K | C851767 | #0201 | 50mW Thick Film Resistors ±0.5% ±200ppm/℃ 5.1kΩ 0201 Chip Resistor - Surface Mount ROHS
R8 | 22 | C2991382 | #0201 | 1/20W Thick Film Resistors 25V ±100ppm/℃ ±1% 22Ω 0201 Chip Resistor - Surface Mount ROHS
R9 | 22 | C2991382 | #0201 | 1/20W Thick Film Resistors 25V ±100ppm/℃ ±1% 22Ω 0201 Chip Resistor - Surface Mount ROHS
R10 | 10K | C319932 | #0201 | 1/32W Thin Film Resistor 15V ±0.5% ±50ppm/℃ 10kΩ 0201 Chip Resistor - Surface Mount ROHS
R11 | 10K | C319932 | #0201 | 1/32W Thin Film Resistor 15V ±0.5% ±50ppm/℃ 10kΩ 0201 Chip Resistor - Surface Mount ROHS
R12 | 12K | C2693077 | #0402 | 50mW 25V ±100ppm/℃ ±1% 12kΩ 0201 Chip Resistor - Surface Mount ROHS
R13 | 10K | C319932 | #0201 | 1/32W Thin Film Resistor 15V ±0.5% ±50ppm/℃ 10kΩ 0201 Chip Resistor - Surface Mount ROHS
R14 | 18K | C246974 | #0402 | 1/16W Thin Film Resistor 50V ±25ppm/℃ ±0.1% 18kΩ 0402 Chip Resistor - Surface Mount ROHS
R15 | 2K | C490810 | #0201 | 0.05W Thin Film Resistor 25V ±0.1% ±25ppm/℃ 2kΩ 0201 Chip Resistor - Surface Mount ROHS
R16 | 560 | C490810 | #0201 | 0.05W Thin Film Resistor 25V ±0.1% ±25ppm/℃ 2kΩ 0201 Chip Resistor - Surface Mount ROHS
R17 | 330 | C274872 | #0201 | 50mW Thick Film Resistors 25V ±1% ±200ppm/℃ 330Ω 0201 Chip Resistor - Surface Mount ROHS
R18 | 330 | C274872 | #0201 | 50mW Thick Film Resistors 25V ±1% ±200ppm/℃ 330Ω 0201 Chip Resistor - Surface Mount ROHS
R19 | 1.1K | C490809 | #0201 | 0.05W Thin Film Resistor 25V ±0.1% ±25ppm/℃ 1.1kΩ 0201 Chip Resistor - Surface Mount ROHS
R20 | 330 | C274872 | #0201 | 50mW Thick Film Resistors 25V ±1% ±200ppm/℃ 330Ω 0201 Chip Resistor - Surface Mount ROHS
R21 | 330 | C274872 | #0201 | 50mW Thick Film Resistors 25V ±1% ±200ppm/℃ 330Ω 0201 Chip Resistor - Surface Mount ROHS
R22 | 330 | C274872 | #0201 | 50mW Thick Film Resistors 25V ±1% ±200ppm/℃ 330Ω 0201 Chip Resistor - Surface Mount ROHS
R23 | 18 | C384425 | #0201 | 50mW 25V ±100ppm/℃ ±1% 18Ω 0201 Chip Resistor - Surface Mount ROHS
R24 | 10K | C319932 | #0201 | 1/32W Thin Film Resistor 15V ±0.5% ±50ppm/℃ 10kΩ 0201 Chip Resistor - Surface Mount ROHS
R25 | 10K | C319932 | #0201 | 1/32W Thin Film Resistor 15V ±0.5% ±50ppm/℃ 10kΩ 0201 Chip Resistor - Surface Mount ROHS
R26 | 2.2K | C2074393 | #0201 | 50mW Thick Film Resistors 30V ±1% ±100ppm/℃ 2.2kΩ 0201 Chip Resistor - Surface Mount ROHS
R27 | 1.2K | C319992 | #0201 | 1/32W Thin Film Resistor 15V ±0.5% ±50ppm/℃ 1.2kΩ 0201 Chip Resistor - Surface Mount ROHS
R28 | 100K | C2108139 | #0201 | 50mW Thick Film Resistors 15V ±1% ±200ppm/℃ 100kΩ 0201 Chip Resistor - Surface Mount ROHS
R29 | 330 | C274872 | #0201 | 50mW Thick Film Resistors 25V ±1% ±200ppm/℃ 330Ω 0201 Chip Resistor - Surface Mount ROHS
R30 | 100K | C2108139 | #0201 | 50mW Thick Film Resistors 15V ±1% ±200ppm/℃ 100kΩ 0201 Chip Resistor - Surface Mount ROHS
R31_BEC2 | 41.2K | C2683018 | #0402 | 1/16W Thin Film Resistor 50V ±25ppm/℃ ±0.1% 41.2kΩ 0402 Chip Resistor - Surface Mount ROHS
R31_BEC1 | 41.2K | C2683018 | #0402 | 1/16W Thin Film Resistor 50V ±25ppm/℃ ±0.1% 41.2kΩ 0402 Chip Resistor - Surface Mount ROHS
R30_BEC2 | 7.5K | C728565 | #0402 | 62.5mW Thin Film Resistor 50V ±25ppm/℃ ±0.1% 7.5kΩ 0402 Chip Resistor - Surface Mount ROHS
R30_BEC1 | 3.92K | C284551 | #0402 | 1/16W Thin Film Resistor 50V ±25ppm/℃ ±1% 3.92kΩ 0402 Chip Resistor - Surface Mount ROHS
R29_BEC2 | 51K | C284600 | #0402 | 1/16W Thin Film Resistor 50V ±25ppm/℃ ±1% 51kΩ 0402 Chip Resistor - Surface Mount ROHS
R29_BEC1 | 51K | C284600 | #0402 | 1/16W Thin Film Resistor 50V ±25ppm/℃ ±1% 51kΩ 0402 Chip Resistor - Surface Mount ROHS
R28_BEC2 | 20 | C2686477 | #0402 | 1/16W Thin Film Resistor 50V ±0.5% ±25ppm/℃ 20Ω 0402 Chip Resistor - Surface Mount ROHS
R28_BEC1 | 20 | C2686477 | #0402 | 1/16W Thin Film Resistor 50V ±0.5% ±25ppm/℃ 20Ω 0402 Chip Resistor - Surface Mount ROHS
R27_BEC2 | 100K | C852472 | #0402 | 62.5mW Thin Film Resistor 50V ±25ppm/℃ ±0.1% 100kΩ 0402 Chip Resistor - Surface Mount ROHS
R27_BEC1 | 100K | C852472 | #0402 | 62.5mW Thin Film Resistor 50V ±25ppm/℃ ±0.1% 100kΩ 0402 Chip Resistor - Surface Mount ROHS
R26_BEC2 | 1M | C1884615 | #0402 | 100mW Thin Film Resistor 50V ±50ppm/℃ ±1% 1MΩ 0402 Chip Resistor - Surface Mount ROHS
R26_BEC1 | 1M | C1884615 | #0402 | 100mW Thin Film Resistor 50V ±50ppm/℃ ±1% 1MΩ 0402 Chip Resistor - Surface Mount ROHS
Capacitor | Value | LCSC | Footprint | Spec
C1 | 100nF | C161494 | #0201 | 10V 100nF X7R ±10% 0201 Multilayer Ceramic Capacitors MLCC - SMD/SMT ROHS
C2 | 100nF | C161494 | #0201 | 10V 100nF X7R ±10% 0201 Multilayer Ceramic Capacitors MLCC - SMD/SMT ROHS
C3 | 100nF | C161494 | #0201 | 10V 100nF X7R ±10% 0201 Multilayer Ceramic Capacitors MLCC - SMD/SMT ROHS
C4 | 100nF | C161494 | #0201 | 10V 100nF X7R ±10% 0201 Multilayer Ceramic Capacitors MLCC - SMD/SMT ROHS
C5 | 4.7uF | C913474 | #0603 | 10V 4.7uF X7R ±10% 0603 Multilayer Ceramic Capacitors MLCC - SMD/SMT ROHS
C6 | 100nF | C161494 | #0201 | 10V 100nF X7R ±10% 0201 Multilayer Ceramic Capacitors MLCC - SMD/SMT ROHS
C7 | 100nF | C161494 | #0201 | 10V 100nF X7R ±10% 0201 Multilayer Ceramic Capacitors MLCC - SMD/SMT ROHS
C8 | 2.2uF | C2997286 | #0402 | 10V 2.2uF X7R ±10% 0402 Multilayer Ceramic Capacitors MLCC - SMD/SMT ROHS
C9 | 100nF | C161494 | #0201 | 10V 100nF X7R ±10% 0201 Multilayer Ceramic Capacitors MLCC - SMD/SMT ROHS
C10 | 10uF | C2959727 | #0603 | 10V 10uF X7R ±10% 0603 Multilayer Ceramic Capacitors MLCC - SMD/SMT ROHS
C11 | 100nF | C161494 | #0201 | 10V 100nF X7R ±10% 0201 Multilayer Ceramic Capacitors MLCC - SMD/SMT ROHS
C12 | 2.2uF | C2997286 | #0402 | 10V 2.2uF X7R ±10% 0402 Multilayer Ceramic Capacitors MLCC - SMD/SMT ROHS
C13 | 10nF | C6049498 | #0201 | 10V 10nF X7R ±5% 0201 Multilayer Ceramic Capacitors MLCC - SMD/SMT ROHS
C14 | 100nF | C161494 | #0201 | 10V 100nF X7R ±10% 0201 Multilayer Ceramic Capacitors MLCC - SMD/SMT ROHS
C15 | 100nF | C161494 | #0201 | 10V 100nF X7R ±10% 0201 Multilayer Ceramic Capacitors MLCC - SMD/SMT ROHS
C16 | 100nF | C161494 | #0201 | 10V 100nF X7R ±10% 0201 Multilayer Ceramic Capacitors MLCC - SMD/SMT ROHS
C17 | 1uF | C528974 | #0402 | 10V 1uF X7R ±10% 0402 Multilayer Ceramic Capacitors MLCC - SMD/SMT ROHS
C18 | 1uF | C528974 | #0402 | 10V 1uF X7R ±10% 0402 Multilayer Ceramic Capacitors MLCC - SMD/SMT ROHS
C19 | 10pF | C18213215 | #0201 | 16V 10pF C0G ±5% 0201 Multilayer Ceramic Capacitors MLCC - SMD/SMT ROHS
C20 | 10pF | C18213215 | #0201 | 16V 10pF C0G ±5% 0201 Multilayer Ceramic Capacitors MLCC - SMD/SMT ROHS
C21 | 10pF | C18213215 | #0201 | 16V 10pF C0G ±5% 0201 Multilayer Ceramic Capacitors MLCC - SMD/SMT ROHS
C22 | 10pF | C18213215 | #0201 | 16V 10pF C0G ±5% 0201 Multilayer Ceramic Capacitors MLCC - SMD/SMT ROHS
C23 | 100nF | C161494 | #0201 | 10V 100nF X7R ±10% 0201 Multilayer Ceramic Capacitors MLCC - SMD/SMT ROHS
C24 | 10nF | C6049498 | #0201 | 10V 10nF X7R ±5% 0201 Multilayer Ceramic Capacitors MLCC - SMD/SMT ROHS
C25 | 4.7uF | C913474 | #0603 | 10V 4.7uF X7R ±10% 0603 Multilayer Ceramic Capacitors MLCC - SMD/SMT ROHS
C26 | 4.7uF | C913474 | #0603 | 10V 4.7uF X7R ±10% 0603 Multilayer Ceramic Capacitors MLCC - SMD/SMT ROHS
C27 | 100nF | C161494 | #0201 | 10V 100nF X7R ±10% 0201 Multilayer Ceramic Capacitors MLCC - SMD/SMT ROHS
C28 | 100nF | C161494 | #0201 | 10V 100nF X7R ±10% 0201 Multilayer Ceramic Capacitors MLCC - SMD/SMT ROHS
C29 | 10nF | C6049498 | #0201 | 10V 10nF X7R ±5% 0201 Multilayer Ceramic Capacitors MLCC - SMD/SMT ROHS
C30 | 100nF | C161494 | #0201 | 10V 100nF X7R ±10% 0201 Multilayer Ceramic Capacitors MLCC - SMD/SMT ROHS
C31 | 100nF | C161494 | #0201 | 10V 100nF X7R ±10% 0201 Multilayer Ceramic Capacitors MLCC - SMD/SMT ROHS
C32 | 470nF | C36911354 | #0402 | 10V 470nF X7R ±10% 0402 Multilayer Ceramic Capacitors MLCC - SMD/SMT ROHS
C33 | 18pF | C18213178 | #0201 | 16V 18pF C0G ±5% 0201 Multilayer Ceramic Capacitors MLCC - SMD/SMT ROHS
C34 | 18pF | C18213178 | #0201 | 16V 18pF C0G ±5% 0201 Multilayer Ceramic Capacitors MLCC - SMD/SMT ROHS
C35 | 1.2pF | C20069200 | #0201 | 25V 1.2pF C0G 0201 Multilayer Ceramic Capacitors MLCC - SMD/SMT ROHS
C36 | 1.2pF | C20069200 | #0201 | 25V 1.2pF C0G 0201 Multilayer Ceramic Capacitors MLCC - SMD/SMT ROHS
C37 | 1.2pF | C20069200 | #0201 | 25V 1.2pF C0G 0201 Multilayer Ceramic Capacitors MLCC - SMD/SMT ROHS
C38 | 1.2pF | C20069200 | #0201 | 25V 1.2pF C0G 0201 Multilayer Ceramic Capacitors MLCC - SMD/SMT ROHS
C39 | 10pF | C18213215 | #0201 | 16V 10pF C0G ±5% 0201 Multilayer Ceramic Capacitors MLCC - SMD/SMT ROHS
C40 | 10pF | C18213215 | #0201 | 16V 10pF C0G ±5% 0201 Multilayer Ceramic Capacitors MLCC - SMD/SMT ROHS
C41 | 1uF | C528974 | #0402 | 10V 1uF X7R ±10% 0402 Multilayer Ceramic Capacitors MLCC - SMD/SMT ROHS
C42 | 1uF | C528974 | #0402 | 10V 1uF X7R ±10% 0402 Multilayer Ceramic Capacitors MLCC - SMD/SMT ROHS
C43 | 10uF | C2959727 | #0603 | 10V 10uF X7R ±10% 0603 Multilayer Ceramic Capacitors MLCC - SMD/SMT ROHS
C29_BEC1 | 10uF | C22367826 | #0603 | 35V 10uF X5R ±10% 0603 Multilayer Ceramic Capacitors MLCC - SMD/SMT ROHS
C29_BEC2 | 10uF | C22367826 | #0603 | 35V 10uF X5R ±10% 0603 Multilayer Ceramic Capacitors MLCC - SMD/SMT ROHS
C30_BEC1 | 10uF | C22367826 | #0603 | 35V 10uF X5R ±10% 0603 Multilayer Ceramic Capacitors MLCC - SMD/SMT ROHS
C30_BEC2 | 10uF | C22367826 | #0603 | 35V 10uF X5R ±10% 0603 Multilayer Ceramic Capacitors MLCC - SMD/SMT ROHS
C31_BEC1 | 1uF | C361059 | #0402 | 35V 1uF X5R ±10% 0402 Multilayer Ceramic Capacitors MLCC - SMD/SMT ROHS
C31_BEC2 | 1uF | C361059 | #0402 | 35V 1uF X5R ±10% 0402 Multilayer Ceramic Capacitors MLCC - SMD/SMT ROHS
C32_BEC1 | 100nF | C181043 | #0201 | 35V 100nF X5R ±10% 0201 Multilayer Ceramic Capacitors MLCC - SMD/SMT ROHS
C32_BEC2 | 100nF | C181043 | #0201 | 35V 100nF X5R ±10% 0201 Multilayer Ceramic Capacitors MLCC - SMD/SMT ROHS
C33_BEC1 | 100nF | C181043 | #0201 | 35V 100nF X5R ±10% 0201 Multilayer Ceramic Capacitors MLCC - SMD/SMT ROHS
C33_BEC2 | 100nF | C181043 | #0201 | 35V 100nF X5R ±10% 0201 Multilayer Ceramic Capacitors MLCC - SMD/SMT ROHS
C34_BEC1 | 22uF | C6119868 | #0603 | 16V 22uF X5R ±20% 0603 Multilayer Ceramic Capacitors MLCC - SMD/SMT ROHS
C34_BEC2 | 22uF | C3845593 | #0402 | 10V 22uF X5R ±20% 0402 Multilayer Ceramic Capacitors MLCC - SMD/SMT ROHS
C35_BEC1 | 22uF | C6119868 | #0603 | 16V 22uF X5R ±20% 0603 Multilayer Ceramic Capacitors MLCC - SMD/SMT ROHS
C35_BEC2 | 22uF | C3845593 | #0402 | 10V 22uF X5R ±20% 0402 Multilayer Ceramic Capacitors MLCC - SMD/SMT ROHS
Others | Name | LCSC | Footprint | Specification
BZ1 | KLJ-4020 | C556936 |  | 73dB 4kHz SMD,4x4mm Buzzers ROHS
D1 | BAT54C, 215 | C37704 | SOT-23 | 30V 1 pair of common cathodes 800mV@100mA 200mA SOT-23 Schottky Diodes ROHS
D2 | SMF45A | C5764435 | SOD-123FL | 2.8A 200W 72.7V 50V Unidirectional 45V SOD-123FL ESD and Surge Protection (TVS/ESD) ROHS
D4 | LMBR130T1G | C48974 | SOD-123 | 30V 350mV 1A SOD-123 Schottky Diodes ROHS
D5 | 1N4148WS | C2128 | SOD-323 | 100V Independent Type 1.25V@150mA 4ns 150mA SOD-323 Switching Diodes ROHS
D6 | 1N4148WS | C2128 | SOD-323 | 100V Independent Type 1.25V@150mA 4ns 150mA SOD-323 Switching Diodes ROHS
FB1 | BLM03AX121SN1D | C83991 | #0201 | 230mΩ ±25% 120Ω@100MHz 0201 Ferrite Beads ROHS
FL1 | 2450FM07D0034T | Shopee | SMD-4P, 0.5x1mm | 100MHz 0.75dB SMD-4P,0.5x1mm RF Filters ROHS (Designed for SX1280)
Q2 | MMBT3904TT1G | C242260 | SOT-416 | 40V 200mW 100@0.1mA,1.0V 200mA NPN SOT-416 Bipolar (BJT) ROHS
J14 | U.FL-R-SMT-1(10) | C88373 | FL_Hirose_U.FL-R-SMT-1_Vertical | 1 Inner pin IPEX Board-End 1.25mm -40℃~+90℃ 6GHz 50Ω 2mm SMD Coaxial Connectors (RF) ROHS
J17 | U.FL-R-SMT-1(10) | C88373 | FL_Hirose_U.FL-R-SMT-1_Vertical | 1 Inner pin IPEX Board-End 1.25mm -40℃~+90℃ 6GHz 50Ω 2mm SMD Coaxial Connectors (RF) ROHS
LED1 | 19-213/Y2C-CQ2R2L/3T(CY) | C72038 | #0603 | 20mA Colorless Transparent Lens -40℃~+85℃ 585.5nm~591.5nm Yellow 120° 60mW 0603 LED Indication - Discrete ROHS
LED2 | 19-213/Y2C-CQ2R2L/3T(CY) | C72038 | #0603 | 20mA Colorless Transparent Lens -40℃~+85℃ 585.5nm~591.5nm Yellow 120° 60mW 0603 LED Indication - Discrete ROHS
LED4 | 19-213/Y2C-CQ2R2L/3T(CY) | C72038 | #0603 | 20mA Colorless Transparent Lens -40℃~+85℃ 585.5nm~591.5nm Yellow 120° 60mW 0603 LED Indication - Discrete ROHS
LED3 | 19-213/R6C-AP1Q2B/5T | C2984264 | #0603 | 112mcd 617.5nm~633.5nm Red 0603 LED Indication - Discrete ROHS
LED5 | 19-213/R6C-AP1Q2B/5T | C2984264 | #0603 | 112mcd 617.5nm~633.5nm Red 0603 LED Indication - Discrete ROHS
LED6 | 19-213/GVC-AMNB/5T | C2986021 | #0603 | 20mA Colorless Transparent Lens -40℃~+85℃ 563.5nm~571.5nm Yellow-green 120° 60mW 0603 LED Indication - Discrete ROHS
LED7 | 19-213/GHC-XS1T1N/5T | C2984266 | #0603 | 360mcd Colorless Transparent Lens -40℃~+85℃ 515nm~530nm Emerald 120° 95mW 3.7V 0603 LED Indication - Discrete ROHS
SW1 | B3U-1000P | C231329 | Custom | 2.5mm 1.6mm Round Button 50mA Standing paste 3mm SPST 153gf 12V SMD,2.5x3mm Tactile Switches ROHS
SW2 | TA-3514-A1-B | C513999 | Custom | SMD,2.7x5mm Slide Switches ROHS
SW3 | B3U-1000P | C231329 | Custom | 2.5mm 1.6mm Round Button 50mA Standing paste 3mm SPST 153gf 12V SMD,2.5x3mm Tactile Switches ROHS
L1 | 10uH (FEXL0550A-100M) | C5378517 | Custom | 5A 10uH Winding Inductor ±20% 6.5A SMD,5.5x5.3mm Power Inductors ROHS
L2 | 10uH (FEXL0550A-100M) | C5378517 | Custom | 5A 10uH Winding Inductor ±20% 6.5A SMD,5.5x5.3mm Power Inductors ROHS
L3 | 15uH (MGFL2012F150MT-LF) | C486333 | #0805 | 400mA 15uH ±20% 500mΩ 0805 Inductors (SMD) ROHS
L4 | 3nH (LQW15AN3N0B00D) | C269824 | #0402 | 750mA 3nH 0402 Power Inductors ROHS
FL2 | MEM1608P75R0T001 (CLC Filter) | C6300481 | #0603 | 0603(1608METRIC),3PCPAD EMI/RFI Filters (LC, RC Networks) ROHS
J21 | 503398-1892 | C428492 | Custom | *-25℃~+85℃ 1.28mm Card Slot MicroSD card (TF card) Self-bouncing SMD SD Card / Memory Card Connector ROHS